## Data1
SUMMARY OF MORNING METEOROLOGICAL OBSERVATIONS.
Station: ROSLISTON. SOUTH DERBYSHIRE. Lat. 52°44'N Long. 1°38'W Ht. 85m A.M.S.L. Grid. Ref: (SO) 250/163
[16 empty] | February | 2013 | [7 empty] | Snow/Sleet
DO NOT INTERFERE WITH THESE FIGURES IN ANY WAY AS THEY ARE USED IN SHEET CALCULATIONS.
Day of | Stevenson Screen.in deg C |  |  |  |  | Rel | Dew | Minima.in deg C |  | Earth Temperatures in deg C |  |  |  |  | Wind |  | Sun | Brightness | Rain | Rain | Cloud | Barometer | Barometer | Hail
Month | 0900 (GMT) |  |  |  | Mean | hum | point |  |  | cm depth. |  |  |  |  | direct | Maxgust |  | Max Lux |  | hrs | cover | Station | MSL
| Dry | Wet | Max | Min | Daily | % | °C | Grass | Conc | 5cm | 10cm | 30cm | 50cm | 100cm | compass | m.p.h | hr |  | mm | drtn | Oktas | hPa | hPa |  |  | Thunder | max | min | grass | rain | sun | edry | ewet | VP | DP | Fog | Afst | Gfst | Maxgust
1 | 4.1 | 3.7 | 8 | 4.1 | 6.05 | 93.3194 | 3.1203 | 3.1 |  | 4.9 | 5.3 |  | 6 | 6.5 | WSW3 | 16 | 3.4 |  | 0.6 |  | 6 | 989.7 | 1000.1095 | 0 | 0 | 0 | 0 | 0 | 0 | 0 | 0 | 8.1871 | 7.9597 | 7.6401 | 3.1203 | 4 | 14 | 21 | 0
2 | 0.2 | -1 | 5.4 | 0.1 | 2.75 | 77.6731 | -3.2304 | -2.9 |  | 2.8 | 3.5 |  | 5.9 | 6.6 | WNW2 | 16 | 5.8 |  | 0 |  | 0 | 1007.2 | 1017.9456 | 0 | 0 | 0 | 0 | 0 | 0 | 0 | 0 | 6.1964 | 5.6769 | 4.8129 | -3.2304
3 | 3.5 | 2.7 | 9.9 | -2 | 3.95 | 86.3436 | 1.4389 | -6.5 |  | 4.2 | 4.1 |  | 5.3 | 6.5 | SW2 | 20 | 0.3 |  | tr |  | 8 | 1005.5 | 1016.0988 | 0 | 0 | 0 | 3 | 0 | 0 | 0 | 0 | 7.8482 | 7.4156 | 6.7764 | 1.4389
4 | 8 | 4.5 | 9.3 | 6.5 | 7.9 | 52.4468 | -1.1285 | 3.3 |  | 5.1 | 5.6 |  | 5.6 | 6.4 | W5 | 35 | 4.7 |  | 2.4 |  | 0 | 1000.3 | 1010.6742 | 0 | 0 | 0 | 0 | 0 | 0 | 0 | 0 | 10.7226 | 8.4201 | 5.6236 | -1.1285
5 | 1.1 | 0.2 | 5.4 | 0.5 | 2.95 | 82.8242 | -1.4872 | -1.9 |  | 2.6 | 3.4 |  | 5.8 | 6.4 | WSW3 | 29 | 3.3 |  | 4.7 |  | 1 | 988.7 | 999.2134 | 0 | 0 | 0 | 0 | 0 | 0 | 0 | 0 | 6.6132 | 6.1964 | 5.4773 | -1.4872
6 | 3.6 | 2.6 | 5.9 | 1.1 | 3.5 | 83.0493 | 0.99658 | -1.6 |  | 3.8 | 4.1 |  | 5.6 | 6.5 | NW3 | 20 | 1.1 |  | 0 |  | 7 | 989.9 | 1000.3305 | 0 | 0 | 0 | 0 | 0 | 0 | 0 | 0 | 7.9038 | 7.363 | 6.564 | 0.99658
7 | 0.6 | 0 | 3.6 | -1 | 1.3 | 88.2254 | -1.119 | -4.5 |  | 2 | 2.6 |  | 5.3 | 6.4 | WSW2 | 12 | 1.2 |  | 0.3 |  | 7 | 1008.8 | 1019.5469 | 0 | 0 | 0 | 0 | 0 | 0 | 0 | 0 | 6.3787 | 6.107 | 5.6276 | -1.119
8 | 1.4 | 1.1 | 6.4 | -0.5 | 2.95 | 94.317 | 0.58872 | -4.5 |  | 2.4 | 2.8 |  | 5.1 | 6.4 | WNW2 | 15 | 2 |  | 2.7 |  | 8 | 1010.1 | 1020.8292 | 0 | 0 | 0 | 0 | 0 | 0 | 0 | 0 | 6.7575 | 6.6132 | 6.3735 | 0.58872
9 | 1.2 | 1 | 4.3 | 0.8 | 2.55 | 96.1702 | 0.65881 | -1.1 |  | 3 | 3.4 |  | 5.1 | 6.2 | SSE2 | 8 | 0.2 |  | 3.6 |  | 8 | 1009.1 | 1019.8264 | 0 | 0 | 0 | 0 | 0 | 0 | 0 | 0 | 6.661 | 6.5657 | 6.4059 | 0.65881 |  |  |  |  | 10.4095
10 | 3.1 | 3 | 4.4 | 1.2 | 2.8 | 98.2462 | 2.8506 | 1.9 |  | 3.8 | 4.2 |  | 5 | 6.2 | SE2 | 20 | 0 |  | 13.8 |  | 8 | 986.8 | 997.2168 | 0 | 1 | 0 | 0 | 0 | 0 | 10 | 0 | 7.6292 | 7.5753 | 7.4954 | 2.8506 |  |  |  |  | 10.7456
11 | 0.3 | 0 | 2.1 | 0.2 | 1.15 | 94.0043 | -0.54936 | 0.2 |  | 3.6 | 3.5 |  | 5 | 6.1 | NE3 | 17 | 0 |  | 0.7 |  | 8 | 989.5 | 1000.0529 | 0 | 1 | 0 | 0 | 0 | 0 | 0 | 0 | 6.2415 | 6.107 | 5.8673 | -0.54936 |  |  |  |  | 10.5988
12 | 0.5 | -0.3 | 2 | 0.1 | 1.05 | 85.2573 | -1.6824 | -0.4 |  | 3.2 | 3.5 |  | 4.9 | 6.1 | NE1 | 12 | 0 |  | tr |  | 8 | 1005.8 | 1016.5189 | 0 | 1 | 0 | 0 | 0 | 0 | 0 | 0 | 6.3327 | 5.975 | 5.399 | -1.6824 |  |  |  |  | 10.3742
13 | 0.6 | -0.5 | 5.7 | -0.2 | 2.75 | 79.8991 | -2.4618 | -1.1 |  | 2.5 | 2.9 |  | 4.9 | 6.1 | SE2 | 27 | 0 |  | 11.8 |  | 8 | 1009.9 | 1020.6586 | 0 | 1 | 0 | 0 | 0 | 0 | 0 | 0 | 6.3787 | 5.8885 | 5.0965 | -2.4618 |  |  |  |  | 10.5134
14 | 5.7 | 5.4 | 9.1 | 0.1 | 4.6 | 95.3196 | 5.011 | 0.2 |  | 3.9 | 4 |  | 4.6 | 6 | WSW2 | 24 | 2.9 |  | 0.6 |  | 5 | 998.8 | 1009.2446 | 0 | 0 | 0 | 0 | 0 | 0 | 0 | 0 | 9.1548 | 8.9661 | 8.7264 | 5.011 |  |  |  |  | 10.4305
15 | 0.9 | 0.5 | 9.6 | -0.4 | 4.6 | 92.2466 | -0.21299 | -4.1 |  | 3.4 | 3.5 |  | 5.9 | 6 | SW1 | 13 | 2.5 |  | 0 |  | 6 | 1009.5 | 1020.2425 | 0 | 0 | 0 | 0 | 0 | 0 | 0 | 0 | 6.5185 | 6.3327 | 6.0131 | -0.21299 |  |  |  |  | 10.7469
16 | 0.6 | 0.2 | 8.6 | -1.4 | 3.6 | 92.1321 | -0.52722 | -4.7 |  | 2.4 | 3 |  | 5.1 | 6 | SE1 | 10 | 4.8 |  | 0 |  | 0 | 1013.3 | 1024.0948 | 0 | 0 | 0 | 0 | 0 | 0 | 0 | 0 | 6.3787 | 6.1964 | 5.8768 | -0.52722 |  |  |  |  | 10.7292
17 | 1.4 | 1 | 9.2 | -0.1 | 4.55 | 92.4317 | 0.31001 | -5.1 |  | 2.5 | 3.3 |  | 5 | 6 | SE2 | 14 | 7.2 |  | 0 |  | 0 | 1011.9 | 1022.6483 | 0 | 0 | 0 | 0 | 0 | 0 | 0 | 17 | 6.7575 | 6.5657 | 6.2461 | 0.31001 |  |  |  |  | 10.7264
18 | 1.8 | 1.2 | 8.5 | 0.6 | 4.55 | 88.889 | 0.16699 | -3.7 |  | 3 | 3.5 |  | 5 | 6 | ENE2 | 12 | 6.3 |  | 0 |  | 2 | 1010.9 | 1021.622 | 0 | 0 | 0 | 0 | 0 | 0 | 0 | 0 | 6.9542 | 6.661 | 6.1816 | 0.16699 |  |  |  |  | 10.4168
19 | -2.2 | -2.2 | 8.9 | -3.9 | 2.5 | 100 | -2.2 | -7.7 |  | 2.4 | 2.7 |  | 4.9 | 6 | Calm | 9 | 5.7 |  | tr |  | 9 | 1009.6 | 1020.4673 | 0 | 0 | 0 | 0 | 19 | 19 | 0 | 0 | 5.1964 | 5.1964 | 5.1964 | -2.2 |  |  |  |  | 10.5529
20 | 2.7 | 2 | 3.6 | -2.2 | 0.7 | 87.5886 | 0.85052 | -5.7 |  | 3.2 | 3.6 |  | 4.8 | 5.9 | ENE2 | 23 | 0.3 |  | 0 |  | 8 | 1014.3 | 1025.0227 | 0 | 0 | 0 | 0 | 0 | 0 | 0 | 0 | 7.4156 | 7.0545 | 6.4952 | 0.85052 |  |  |  |  | 10.7189
21 | 0.9 | -0.7 | 2.3 | 0 | 1.15 | 71.3519 | -3.6873 | -0.7 |  | 2.4 | 2.9 |  | 4.8 | 5.9 | ENE3 | 22 | 0.6 |  | 0 |  | 8 | 1015.8 | 1026.6095 | 0 | 0 | 0 | 0 | 0 | 0 | 0 | 0 | 6.5185 | 5.803 | 4.651 | -3.6873 |  |  |  |  | 10.7586
22 | 0.1 | -1 | 1.3 | -0.4 | 0.45 | 79.4097 | -3.0315 | -1.2 |  | 2.1 | 2.7 |  | 4.6 | 5.9 | NE2 | 22 | 0 |  | 0 |  | 8 | 1013 | 1023.8115 | 0 | 0 | 0 | 0 | 0 | 0 | 0 | 0 | 6.1516 | 5.6769 | 4.8849 | -3.0315 |  |  |  |  | 10.4446
23 | 0.2 | -0.3 | 2.8 | -0.9 | 0.95 | 90.618 | -1.1494 | -3 |  | 2 | 2.5 |  | 4.4 | 5.7 | NNE2 | 18 | 0.5 |  | 0.2 |  | 8 | 1012.5 | 1023.3022 | 0 | 0 | 0 | 0 | 0 | 0 | 0 | 0 | 6.1964 | 5.975 | 5.615 | -1.1494 |  |  |  |  | 10.7425
24 | 0.8 | -0.4 | 3 | -0.2 | 1.4 | 78.3061 | -2.5383 | -3.6 |  | 2.1 | 2.6 |  | 4.4 | 5.7 | NNE2 | 18 | 0.1 |  | 0 |  | 8 | 1016.2 | 1027.0178 | 0 | 0 | 0 | 0 | 0 | 0 | 0 | 0 | 6.4716 | 5.9316 | 5.0676 | -2.5383 |  |  |  |  | 10.7948
25 | 3 | 2.4 | 4.3 | -0.4 | 1.95 | 89.495 | 1.4453 | -5 |  | 2.5 | 2.9 |  | 4.3 | 5.7 | NNE2 | 27 | 0 |  | tr |  | 8 | 1018.9 | 1029.6596 | 0 | 0 | 0 | 0 | 0 | 0 | 0 | 0 | 7.5753 | 7.2589 | 6.7795 | 1.4453 |  |  |  |  | 10.7483
26 | 2.9 | 2.4 | 3.8 | 2.6 | 3.2 | 91.1945 | 1.6084 | 2.3 |  | 3.2 | 3.7 |  | 4.6 | 5.6 | NNE3 | 27 | 0 |  | 0.1 |  | 8 | 1023.3 | 1034.11 | 0 | 0 | 0 | 0 | 0 | 0 |  | 0 | 7.5217 | 7.2589 | 6.8594 | 1.6084 |  |  |  |  | 10.722
27 | 2.4 | 1.7 | 7.7 | 2.1 | 4.9 | 87.4139 | 0.52752 | 1.9 |  | 3.3 | 3.8 |  | 4.8 | 5.7 | NNE2 | 21 | 3 |  | 0 |  | 8 | 1026.7 | 1037.5657 | 0 | 0 | 0 | 0 | 0 | 0 | 0 | 0 | 7.2589 | 6.9046 | 6.3453 | 0.52752 |  |  |  |  | 10.8673
28 | 2.2 | 0.7 | 9.3 | -1 | 4.15 | 73.0355 | -2.1221 | -4.9 |  | 2.1 | 2.8 |  | 4.9 | 5.7 | NW2 | 18 | 7.1 |  | tr |  | 1 | 1022.3 | 1033.127 | 0 | 0 | 0 | 0 | 0 | 0 | 0 | 0 | 7.1561 | 6.425 | 5.2265 | -2.1221 |  |  |  |  | 10.7227
[27 empty] | 0 | 0 | 0 | 0 | 0 | 6.107 | 6.107 | 6.107 | 0 |  |  |  |  | 10.8095
[27 empty] | 0 | 0 | 0 | 0 | 0 | 6.107 | 6.107 | 6.107 | 0 |  |  |  |  | 10.8115
[27 empty] | 0 | 0 | 0 | 0 | 0 | 6.107 | 6.107 | 6.107 | 0 |  |  |  |  | 10.8022
10.8178
Total | 51.6 | 29.9 | 164.4 | 5.4 | 84.9 | 2421.208 | -7.5538 | -61 | 0 | 84.4 | 96.4 | 0 | 141.6 | 170.2 |  | 525 | 63 |  | 41.5 |  | 164 | 28218.3 | 28517.5671 | 0 | 4 | 0 | 3 | 19 | 19 | 10 | 17 | [8 empty] | 10.7596
Mean | 1.8429 | 1.0679 | 5.8714 | 0.19286 | 3.0321 | 86.4717 | -0.26978 | -2.1786 | #DIV/0! | 3.0143 | 3.4429 | #DIV/0! | 5.0571 | 6.0786 |  | 18.75 | 2.25 |  | 1.8043 |  | 5.8571 | 1007.7964 | 1018.4845 | [16 empty] | 10.81
Highest | 8 | 5.4 | 9.9 | 6.5 | 7.9 | 100 | 5.011 | 3.3 | 0 | 5.1 | 5.6 | 0 | 6 | 6.6 |  | 35 | 7.2 |  | 13.8 |  | 9 | 1026.7 | 1037.5657 | [16 empty] | 10.8657
Lowest | -2.2 | -2.2 | 1.3 | -3.9 | 0.45 | 52.4468 | -3.6873 | -7.7 | 0 | 2 | 2.5 | 0 | 4.3 | 5.6 |  | 8 | 0 |  | 0 |  | 0 | 986.8 | 997.2168 | [16 empty] | 10.827
0
0
0
DO NOT TOUCH THESE!
| TRUE | FALSE | FALSE |  | FALSE
| 16 | 11 | 7 |  | 5
| ">=0.2" | ">=1") | ">=5"
| 11 | 6 | 2

## Summary
Station: ROSLISTON. SOUTH DERBYSHIRE. Lat. 52°44'N Long. 1°38'W Ht. 85m A.M.S.L. Grid. Ref: (SO) 250/163
SUMMARY OF CLIMATOLOGICAL DATA FOR THE MONTH OF: | [6 empty] | Feb | Year: | 2013
TEMPERATURES (deg C). | [5 empty] | BRIEF DETAILS OF WEATHER OVER THE 24 HOURS.;
Mean maximum |  | 5.8714
Mean Minimum |  | 0.19286
Mean Daily |  | 3.0321 | -1.2 |  | 1 | Bright spells and reasonably mild. With a few showers developing in the early evening.
High max | 9.9 | on | 3 |  | 2 | Brighter with a cold start. A good deal of sunshine but remaining cold. Frosty evening.
Low min | -3.9 | on | 19 |  | 3 | A frosty start very early, then cloudier and turning milder through the day.
Low grass | -7.7 | on | 19 |  | 4 | Some sunshine at times, but windy. Becomig very gusty later with rain/sleet overnight.
Mean 100cm | 6.0786 |  |  |  | 5 | A cold wind, bringing in some wintry showers after an icy start. Some sunshine too.
[5 empty] | 6 | Windy and cold, with winds brisk at times accentuating the chill. Some sunshine later.
[5 empty] | 7 | Cloudy and cold after early frosat, damp and rather cold with little or no brightness.
|  |  | % |  | 8 | Cloudy with only brief sunny intervals. One or two scattered showers as well. Rain overnight.
RAINFALL | Total mm | 41.5 | 93 |  | 9 | Damp and cold with light drizzle from time to time, and more persistent rain overnight.
Days >=0.2mm |  | 11 |  |  | 10 | Cold and wet with rain throughout the day, persistent at times. Feeling cold, sleet by eve.
Days >=1mm |  | 6 |  |  | 11 | A cold and snowy start, with a slight covering. Remaining cold and damp with snow shs/ |  |  |  | 2cm
Days >=5mm |  | 2 |  |  | 12 | A very slight dusting of snow again, then cold and dry but a lot of cloud.
Max daily | 24h (mm) | 13.8 |  |  | 13 | A dry and cold start, but snow developing through the day, turning to rain overnight.
Date of this |  | 10 |  |  | 14 | Rain clearing and snow had thawed quickly overnight. Brighter spells developing.
[5 empty] | 15 | A slight frost, then generally bright with some sunshine and feeling pleasantly mild.
SUNSHINE. |  |  |  | on | 16 | After a frosty start, the day was dry and bright with some decent sunny spells.
Sunniest day |  | 7.2 | hrs | 17 | 17 | A day of long sunny spells after a slight frost. Long sunny spells developed.
Month total |  | 63 | hrs | 82 | 18 | A glorious day again with lots of sunshien after a touch of ground frost. Winds were light.
[5 empty] | 19 | A foggy, frosty start and only slowly brightening up. Sunny spells developing late-mornin.
[5 empty] | 20 | Much cloudier with a brisk wind from the east making it feel cold, too.
WIND | Mean monthly |  |  |  | 21 | Cold and raw with a lot of cloud, and only a few brighter breaks from time to time.
Max speed m.p.h. |  | 35 |  |  | 22 | A cold day with little if any brightness, and a stiff easterly wind making it feel raw.
Days of gale |  | 0 |  |  | 23 | Cold and cloudy with a few snow flurries from time to time. Feeling colder in the wind.
[5 empty] | 24 | A slight dustign of snow at first from overnight flurries. Cold and cloudy for the day.
NUMBER OF DAYS WITH. |  |  |  |  | 25 | Cloudy and generally dry with a chilly breeze, but temperatures higher than recent days.
Sleet/snow |  | 4 |  |  | 26 | Cold and raw with damp weather, drizze and low cloud. Temperatures barely rising!
Snow lying 09h |  |  |  |  | 27 | A cloudy and damp start, but gradually brightening up with some sunshine by afternoon.
Max depth (cm) |  |  |  |  | 28 | A bright or sunny day. After a cold start, temperatures climbed higher than recent days.
Thunder |  | 0
Fog |  | 1
Airfrost |  | 14
Groundfrost |  | 21
Hail |  | 0
NOTES: | This was a cold wintermonth, and although there was no severely cold weather or ice days, the overall mean of just 3.0C was the lowest since
2010 (2.6C). The absolute max of 9.9C was also the lowest for February on 20-years of records. There were frequent frosts and some snow
but lying snow soon melted. It was a drier month than recently too, although the total was close to average.